## Table
Adjusted Table uses formulas on the next page
So can modify the units and the table auto updates
| Water Temp |  | Air Temp |  | Water Level |  | Water Pressure |  | Air (Barometric) Pressure
| Fail | Suspect | Fail | Suspect | Fail | Suspect | Fail | Suspect | Fail | Suspect
Gross | >30°C or <-2°C | >30°C or <-2°C | >35°C or <-25°C | >35°C or <-25°C | >6 ft or <-1 ft | >6 ft or <-1 ft | >17 psi or <11 psi | >17 psi or <11 psi | >17 psi or <11 psi | >17 psi or <11 psi
Spike | ≥10°C (±) | ≥5°C (±) | ≥10°C (±) | ≥5°C (±) | ≥5 ft (±) | ≥3 ft (±) | ≥5 psi (±) | ≥3 psi (±) | ≥5 psi (±) | ≥3 psi (±)
Rate of Change | NA | ≥3 stdev within 25 hrs | NA | ≥3 stdev within 25 hrs | NA | ≥3 stdev within 25 hrs | NA | ≥3 stdev within 25 hrs | NA | ≥3 stdev within 25 hrs
Flat Line | >30 consecutive measurements within 0.01 units of one another | >10 consecutive measurements within 0.01 units of one another | >30 consecutive measurements within 0.01 units of one another | >10 consecutive measurements within 0.01 units of one another | >60 consecutive measurements within 0 units of one another | >20 consecutive measurements within 0 units of one another | >30 consecutive measurements within 0.001 units of one another | >10 consecutive measurements within 0.001 units of one another | >30 consecutive measurements within 0.001 units of one another | >10 consecutive measurements within 0.001 units of one another
*gross test for water level would need to be adjusted for each site

## ScriptValues
Values from "UserDefinedValue.R"
2016-03-08
formulas
values
#####################################################################
# QC Tests and Calculations
# Data Quality Flag Thresholds
## Gross Min/Max, Fail (equipment)
myThresh.Gross.Fail.Hi.WaterTemp | 30
myThresh.Gross.Fail.Lo.WaterTemp | -2
myThresh.Gross.Fail.Hi.AirTemp | 35
myThresh.Gross.Fail.Lo.AirTemp | -25
myThresh.Gross.Fail.Hi.WaterP | 17
myThresh.Gross.Fail.Lo.WaterP | 11
myThresh.Gross.Fail.Hi.AirBP | 17
myThresh.Gross.Fail.Lo.AirBP | 11
myThresh.Gross.Fail.Hi.WaterLevel | 6 | # no longer used (only check for negative values for WaterLevel)
myThresh.Gross.Fail.Lo.WaterLevel | -1 | # no longer used (only check for negative values for WaterLevel)
## Gross Min/Max, Suspect (extreme)
myThresh.Gross.Suspect.Hi.WaterTemp | 25
myThresh.Gross.Suspect.Lo.WaterTemp | -1
myThresh.Gross.Suspect.Hi.AirTemp | 30
myThresh.Gross.Suspect.Lo.AirTemp | -20
myThresh.Gross.Suspect.Hi.WaterP | 16
myThresh.Gross.Suspect.Lo.WaterP | 12
myThresh.Gross.Suspect.Hi.AirBP | 16
myThresh.Gross.Suspect.Lo.AirBP | 12
myThresh.Gross.Suspect.Hi.WaterLevel | 5 | # no longer used (only check for negative values for WaterLevel)
myThresh.Gross.Suspect.Lo.WaterLevel | 0 | # no longer used (only check for negative values for WaterLevel)
## Spike thresholds (absolute change)
myThresh.Spike.Hi.WaterTemp | 10
myThresh.Spike.Lo.WaterTemp | 5
myThresh.Spike.Hi.AirTemp | 10
myThresh.Spike.Lo.AirTemp | 5
myThresh.Spike.Hi.WaterP | 5
myThresh.Spike.Lo.WaterP | 3
myThresh.Spike.Hi.AirBP | 5
myThresh.Spike.Lo.AirBP | 3
myThresh.Spike.Hi.WaterLevel | 5
myThresh.Spike.Lo.WaterLevel | 3
## Rate of Change (relative change)
myDefault.RoC.SD.number | 3
myDefault.RoC.SD.period | 25 | #hours
myThresh.RoC.SD.number.WaterTemp | 3
myThresh.Roc.SD.period.WaterTemp | 25
myThresh.RoC.SD.number.AirTemp | 3
myThresh.Roc.SD.period.AirTemp | 25
myThresh.RoC.SD.number.WaterP | 3
myThresh.Roc.SD.period.WaterP | 25
myThresh.RoC.SD.number.AirBP | 3
myThresh.Roc.SD.period.AirBP | 25
myThresh.RoC.SD.number.WaterLevel | 3
myThresh.Roc.SD.period.WaterLevel | 25
## No Change (flat-line)
myDefault.Flat.Hi | 30 | # maximum is myThresh.Flat.MaxComp
myDefault.Flat.Lo | 10
myDefault.Flat.Tolerance | 0.01 | # set to one sigdig less than measurements. Check with fivenum(x)
myThresh.Flat.Hi.WaterTemp | 30
myThresh.Flat.Lo.WaterTemp | 10
myThresh.Flat.Tolerance.WaterTemp | 0.01
myThresh.Flat.Hi.AirTemp | 30
myThresh.Flat.Lo.AirTemp | 10
myThresh.Flat.Tolerance.AirTemp | 0.01
myThresh.Flat.Hi.WaterP | 30
myThresh.Flat.Lo.WaterP | 10
myThresh.Flat.Tolerance.WaterP | 0.001
myThresh.Flat.Hi.AirBP | 30
myThresh.Flat.Lo.AirBP | 10
myThresh.Flat.Tolerance.AirBP | 0.001
myThresh.Flat.Hi.WaterLevel | 60
myThresh.Flat.Lo.WaterLevel | 20
myThresh.Flat.Tolerance.WaterLevel | 0
myThresh.Flat.MaxComp | 60
#################################################################